## Cost per year
Dryer Analysis: Times & Costs
Field data
Year production (ton) | 4000
Single Bale weight (lbs) | 1150 | 4.1482
Total bales | 6956.5217
AEOLUS "MAXI" DATA (up to five modules)
Bales per dryer: (Big Square 18-24) | 20
(Round 4x4 : 24-32)
(Round 4x6 / 5x6 : 18-24)
Initial moisture % | 25
Final moisture % | 12
Average cycle time (hours) | 4.3392
Daily Turns | 4.1482
Total weight per cycle (ton) | 11.5
Bales daily | 80
Ton daily | 46
Electric power (KW) | 60 | (80 Hp)
Average thermal power used (BTU/h) | 1000000 | (25% of max)
Fuel consumption (gal/h) | 10.9234
Operational data
Total time of operation (hours per year) | 1509.2971
Working days | 87
Total cycles | 347.8261
Costs | Q.ty | Energy unit cost $ | Tot. $
Total power consumption (KW/h per cycle) | 260.3537 | 0.34 | 88.5203
Total fuel consumption (Gal per cycle) | 47.3989 | 1.4 | 66.3585
|  | Total cost per cycle | 154.8788
|  | Total production cost | 53870.8736
|  | Cost per ton: | 13.4677
Fill the red field with your data:
1. Yearly production.
2. Weight of the dried bale.
3. Initial moisture.
4. Desired final moisture.
5. KW cost.
6. Propane cost by the Gallon.
You will find the results in the black field.
Note on B12: Veda: Put here your yearly production in Tons.
Note on B17: Veda: Put here the max bales for your system (max 18 big square or 24 round bales).
Note on B13: Veda: Put here the average weight of your dried bale
Note on C37: Veda: Put here your electricity cost ($ per KW/h).
Note on C38: Veda: Put here your propane or natural gas cost ($ per galon).
Note on B20: Veda: Put here the moisture of the bale at the beginning of the cycle.
Note on B21: Veda: Put here the desired final moisture.

## Time
Final bale weight (each) (lb.) | 1150
Number of bales | 20
Final Moisture (%) | 12
Air flow (CFM) | 35000
Efficiency correction factor (0 - 1) | 1
Total weight (ton.) | 11.5
Drying time
Drying Efficiency (oz./CFx1000) : | 4 | 5 | 6 | 7 | 8 | 9 | 10 | 11 | 12
Avrg. Efficiency (lb./h)* : | 525 | 656.25 | 787.5 | 918.75 | 1050 | 1181.25 | 1312.5 | 1443.75 | 1575
Initial Moisture (%) | Time (h)
20 | 4.381 | 3.5048 | 2.9206 | 2.5034 | 2.1905 | 1.9471 | 1.7524 | 1.5931 | 1.4603
25 | 7.5937 | 6.0749 | 5.0624 | 4.3392 | 3.7968 | 3.375 | 3.0375 | 2.7613 | 2.5312
30 | 11.2653 | 9.0122 | 7.5102 | 6.4373 | 5.6327 | 5.0068 | 4.5061 | 4.0965 | 3.7551
35 | 15.5018 | 12.4015 | 10.3346 | 8.8582 | 7.7509 | 6.8897 | 6.2007 | 5.637 | 5.1673
40 | 20.4444 | 16.3556 | 13.6296 | 11.6825 | 10.2222 | 9.0864 | 8.1778 | 7.4343 | 6.8148
45 | 26.2857 | 21.0286 | 17.5238 | 15.0204 | 13.1429 | 11.6825 | 10.5143 | 9.5584 | 8.7619
50 | 33.2952 | 26.6362 | 22.1968 | 19.0259 | 16.6476 | 14.7979 | 13.3181 | 12.1074 | 11.0984
55 | 41.8624 | 33.4899 | 27.9083 | 23.9214 | 20.9312 | 18.6055 | 16.745 | 15.2227 | 13.9541
60 | 52.5714 | 42.0571 | 35.0476 | 30.0408 | 26.2857 | 23.3651 | 21.0286 | 19.1169 | 17.5238
65 | 66.3401 | 53.0721 | 44.2268 | 37.9086 | 33.1701 | 29.4845 | 26.5361 | 24.1237 | 22.1134
70 | 84.6984 | 67.7587 | 56.4656 | 48.3991 | 42.3492 | 37.6437 | 33.8794 | 30.7994 | 28.2328
* with correction
N.B. in rosso i dati di input